## dcktool Products
Category | Model | Name | Product ID | Detail URL | Main Image | Product Manual | battery | max_power_output | speed | torque | weight | max_screw_dia | grinding_disc_dia | working_pressure | displacement | diameter | stroke | capacity | current | cutting_depth | frequency | height | length | maxscrew_dia | rated_power | size | type | width
Cordless Tools | KDPL04-5(TYPE E) | 4V | 1642069823622 | https://www.dcktool.com/product/detail/1642069823622 | https://dongcheng.obs.ap-southeast-1.myhuaweicloud.com/cms/2022/0/13/1642069860575/KDPL04-5.jpg |  | 4V/2.0Ah |  | 300r/min | 5N.m | 0.29kg | [6 empty] | 6.35mm Hex | [5 empty] | 5mm
Cordless Tools | KDPL04-8(TYPE EK/Z) | 12VMax | 1731908598326 | https://www.dcktool.com/product/detail/1731908598326 | https://dongcheng.obs.ap-southeast-1.myhuaweicloud.com/cms/2024/10/20/1732065397737/KDPL04-8.jpg |  | 12VMAX/2.0Ah×2/Solo | 250W | 0-1200/0-3300 /min | 140N.m | 0.9/0.7kg | [6 empty] | 6.35mm |  |  | 0-1600/0-4000/minMax. Fastening |  |  |  |  | M5-M14mm
Cordless Tools | KDPB04-10(TYPE EK/Z) | 12VMax | 1731911045810 | https://www.dcktool.com/product/detail/1731911045810 | https://dongcheng.obs.ap-southeast-1.myhuaweicloud.com/cms/2024/10/20/1732065462436/KDPB04-10.jpg |  | 12VMAX/2.0Ah×2/Solo | 220W | 0-280/min | 54N.m | 1.0/0.8kg | [14 empty] | M5-M12
Cordless Tools | KDPB05-10(TYPE EK/Z) | 12VMax | 1731911225380 | https://www.dcktool.com/product/detail/1731911225380 | https://dongcheng.obs.ap-southeast-1.myhuaweicloud.com/cms/2024/10/20/1732065481252/KDPB05-10.jpg |  | 12VMAX/2.0Ah×2/Solo | 260W | 0-480/min | 47N.m | 1.0/0.8kg | [14 empty] | 9.5mm(3/8'')
Cordless Tools | KDJF15(TYPE EK/Z) | 12VMax | 1642072342041 | https://www.dcktool.com/product/detail/1642072342041 | https://dongcheng.obs.ap-southeast-1.myhuaweicloud.com/cms/2022/0/13/1642072220262/KDJF15.jpg |  | 12VMAX/2.0Ah×2//Solo |  |  |  | 1.2kg/1.0kg | [5 empty] | : |  |  | Metal 8mm Wood 60mm Pipe Φ50mmNo-load |  |  | 14.5mm
Cordless Tools | KDJZ23-10(TYPE EK/Z) | 12VMax | 1642073443153 | https://www.dcktool.com/product/detail/1642073443153 | https://dongcheng.obs.ap-southeast-1.myhuaweicloud.com/cms/2022/0/13/1642073346246/KDJZ23-10.jpg |  | 12VMAX/2.0Ah×2/SoloMax.Chucking |  | 1st gear 0-460r/min 2nd gear 0-1600r/minMax.Drilling Dia.: Steel Φ10mm Wood Φ20mm | Setting: 20+1 | 0.93kg/0.75kg | [6 empty] | 10mm | [5 empty] | 7mm
Cordless Tools | KDJZ1250(TYPE EK/Z) | 12VMax | 1752540425208 | https://www.dcktool.com/product/detail/1752540425208 | https://dongcheng.obs.ap-southeast-1.myhuaweicloud.com/cms/2025/6/15/1752539886584/KDJZ1250.png |  |  | 280W | Low 0-500/min High 0-1800 /min Max. Drilling Dia. : Steel Φ10mm Wood Φ32mm | Setting: 21+1 | 1.05/0.85kg | [6 empty] | 10mm
Cordless Tools | KDJZ23-10i(TYPE EK/Z) | 12VMax | 1642073841917 | https://www.dcktool.com/product/detail/1642073841917 | https://dongcheng.obs.ap-southeast-1.myhuaweicloud.com/cms/2022/0/13/1642073827557/KDJZ23-10i.jpg |  | 12VMAX/2.0Ah×2/SoloMax.Chucking |  | Low 0-460r/min High 0-1600r/minMax.Drilling Dia.: Steel Φ10mm Wood Φ20mm Brick wall Φ8mm | setting: 20+2 | 1.0kg/0.8kg | [6 empty] | 10mm |  |  | 0-24000/min |  |  | 7mmRated
Cordless Tools | KDPJ12(TYPE AK/EK/Z) | 12VMax | 1642074087356 | https://www.dcktool.com/product/detail/1642074087356 | https://dongcheng.obs.ap-southeast-1.myhuaweicloud.com/cms/2022/0/13/1642074069278/KDPJ12.jpg |  | 12VMAX/2.0Ahx2/2.0Ahx2/SoloMax.Pushing Force: 3400NFeed |  | 0-12.9mm/s |  | 1.85kg/1.85kg/1.85kg | [5 empty] | 213mmSealant | [9 empty] | Cartridge 300ml
Cordless Tools | KDPM50(TYPE EK/Z) | 12VMax | 1642119860470 | https://www.dcktool.com/product/detail/1642119860470 | https://dongcheng.obs.ap-southeast-1.myhuaweicloud.com/cms/2022/0/14/1642119852751/KDPM50.jpg |  | 12VMAX/2.0Ahx2/Solo |  |  |  | 1.6kg/1.4kg | [5 empty] | 20 mm | Φ2.4-Φ5.0 For All-purpose Φ2.4-Φ6.0 For Aluminum Blind RivetMax.Tension: 10000N
Cordless Tools | KDPL05-8(TYPE AM/Z) | 20VMAX | 1731912516669 | https://www.dcktool.com/product/detail/1731912516669 | https://dongcheng.obs.ap-southeast-1.myhuaweicloud.com/cms/2024/10/20/1732065618164/KDPL05-8.jpg |  | 20VMAX/2.0Ah×2/Solo | 160W | Low 0-1500/min High 0-2250/minRated | Low 45N.m High 80N.m | 1.4/1.1kg | [6 empty] | 6.35mm Hex |  |  | Low 0-2400/min High 0-3400/min
Cordless Tools | KDPL208(TYPE ADM/EM/Z) | 20VMAX | 1731912781727 | https://www.dcktool.com/product/detail/1731912781727 | https://dongcheng.obs.ap-southeast-1.myhuaweicloud.com/cms/2024/10/20/1732065650077/KDPL208.jpg |  | 20V MAX/2.0Ah×1/4.0Ah×2/Solo | 600W | L gear: 0-1000/min M gear：0-2600/min H gear: 0-3200/minRated | Setting: L gear: 28N·m M gear：170N·m H gear: 208N·m | 1.4/1.7/1.0kg | [6 empty] | 6.35mm Hex |  |  | L gear: 0-700/min M gear：0-3600/min H gear: 0-4300/min |  |  |  |  | M5-M16
Cordless Tools | KDPB358(TYPE EM/FK/Z) | 20VMAX | 1731913005486 | https://www.dcktool.com/product/detail/1731913005486 | https://dongcheng.obs.ap-southeast-1.myhuaweicloud.com/cms/2024/10/20/1732065670638/KDPB358.jpg |  | 20VMAX/4.0Ah×2/5.0Ah×2/Solo | 400W | Low 0-2000/min High 0-2400/min | Setting: Low 300N.m High 358N.mNut-Busting | 1.7/1.7/1.1kg | [9 empty] | Low 0-2900 /min High 0-3200 /min |  |  |  |  | M12-M18
Cordless Tools | KDPB488(TYPE FK/EM/DM/Z) | 20VMAX | 1642124908031 | https://www.dcktool.com/product/detail/1642124908031 | https://dongcheng.obs.ap-southeast-1.myhuaweicloud.com/cms/2022/0/14/1642124722095/KDPB488.jpg |  | 20VMAX/5.0Ah×2//4.0Ah×2/4.0Ah×1/Solo |  | Low 1800r/min Middle 2100r/min High 2400r/min | setting: Low 350N·m Middle 400N·m High 488N·m | 2.0kg/2.0kg/2.0kg/1.4kg | [9 empty] | Low 2600r/min Middle 3000r/min High 3500r/min |  |  |  |  | 12.7mm(1/2”)
Cordless Tools | KDPB698(TYPE DM/FK/H2K/Z) | 20VMAX | 1731913273662 | https://www.dcktool.com/product/detail/1731913273662 | https://dongcheng.obs.ap-southeast-1.myhuaweicloud.com/cms/2024/10/20/1732065694377/KDPB698.jpg |  | 20VMAX/5.0Ah×1/5.0Ah×2/6.0Ah×2/Solo | 750W | 1 gear 500/min 2 gear 1200/min 3 gear 1900/min 4 gear 2200/min | Setting: 1 gear 300N.m 2 gear 400N.m 3 gear 500N.m 4 gear 698N.mNut-Busting | 2.5/2.5/2.7/1.9kg | [9 empty] | 1 gear 1000 /min 2 gear 1700 /min 3 gear 2400 /min 4 gear 2700 /min |  |  |  |  | 12.7mm(1/2")
Cordless Tools | KDPB1288(TYPE FK/H2K/Z) | 20VMAX | 1731913562075 | https://www.dcktool.com/product/detail/1731913562075 | https://dongcheng.obs.ap-southeast-1.myhuaweicloud.com/cms/2024/10/20/1732065707174/KDPB1288.jpg |  | 20VMAX/5.0Ah*2/6.0Ah×2/Solo | 800W | 1st gear 1200/min 2nd gear 1400/min 3th gear 1700/min | 1288N.mNut-Busting | 3.6/3.9/3.0kg | [9 empty] | 1st gear 1800/min 2nd gear 2000/min 3th gear 2300/min |  |  |  |  | 19mm(3/4")
Cordless Tools | KDPB1718(TYPE EK/Z) | 40VMAX | 1731913898056 | https://www.dcktool.com/product/detail/1731913898056 | https://dongcheng.obs.ap-southeast-1.myhuaweicloud.com/cms/2024/10/20/1732066397586/KDPB1718.jpg |  | 40VMAX/4.0Ah*2/Solo | 1200W | Low 1100/min Middle 1500/min High 1800/min | 1718N.mNut-Busting | 4.2/3.2kg | [9 empty] | Low 1800min Middle 2200min High 2500min |  |  |  |  | 19mm(3/4")
Cordless Tools | KDJZ24-10(TYPE EM) | 14.4V | 1642120416079 | https://www.dcktool.com/product/detail/1642120416079 | https://dongcheng.obs.ap-southeast-1.myhuaweicloud.com/cms/2022/0/14/1642120302283/KDJZ24-10.jpg |  | 14.4V/2.0Ah×2Max.Chucking |  | 1st gear 0-480r/min 2nd gear 0-1600r/minMax.Drilling Dia.: Steel Φ10mm Wood Φ20mm | Setting: 20+1 | 1.07 kg | [6 empty] | 10mm | [5 empty] | 7mm
Cordless Tools | KDPB80(TYPE AM/Z) | 20VMAX | 1731914066741 | https://www.dcktool.com/product/detail/1731914066741 | https://dongcheng.obs.ap-southeast-1.myhuaweicloud.com/cms/2024/10/20/1732065725262/KDPB80.jpg |  | 20VMAX/2.0Ah*2/Solo | 160W | L Gear 0-1500/min H Gear 0-2250/minRated | L Gear 45N.m H Gear 80N.m | 1.41/1.11kg | [9 empty] | L Gear 0-2400/min H Gear 0-3400/min |  |  |  |  | 9.5mm(3/8'')
Cordless Tools | KDJZ2060(TYPE ADM/AM/EM/Z) | 20VMAX | 1731914269522 | https://www.dcktool.com/product/detail/1731914269522 | https://dongcheng.obs.ap-southeast-1.myhuaweicloud.com/cms/2024/10/20/1732065759580/KDJZ2060.jpg |  | 20VMAX/2.0Ah×1/2.0Ah×2/4.0Ah×2/Solo | 500W | 1st gear 0-600/min 2nd gear 0-2300/minMax. Drilling Dia.: Steel Φ13mm Wood Φ38mm | Setting: 20+1 | 1.4/1.4/1.7/1.1kg | [6 empty] | 13mm
Cordless Tools | KDJZ2060i(TYPE ADM/AM/EM/Z) | 20VMAX | 1731914473400 | https://www.dcktool.com/product/detail/1731914473400 | https://dongcheng.obs.ap-southeast-1.myhuaweicloud.com/cms/2024/10/20/1732065772405/KDJZ2060i.jpg |  | 20VMAX/2.0Ah×1/2.0Ah×2/4.0Ah×2/Solo | 500W | 1st gear 0-600 /min 2nd gear 0-2300 /minMax. Drilling Dia.: Steel Φ13mm Brick wall Φ13mm Wood Φ38mm | Setting: 20+2 | 1.5/1.5/1.7/1.1kg | [6 empty] | 13mmRated |  |  | 0-34500/min
Cordless Tools | KDJZ20160i(TYPE EM/FK/Z) | 20VMAX | 1731914656789 | https://www.dcktool.com/product/detail/1731914656789 | https://dongcheng.obs.ap-southeast-1.myhuaweicloud.com/cms/2024/10/20/1732065785870/KDJZ20160i.jpg |  | 20VMAX/4.0Ah×2/5.0Ah×2/Solo | 1000W | 1st gear 0-500/min 2nd gear 0-2100/minRated | Setting: 19+2 | 2.4/2.4/1.8kg | [6 empty] | 13mm |  |  | 0-33600/minMax. Drilling Dia.: Steel Φ13mm Brick wall Φ16mm Wood Φ65mm
Cordless Tools | KDZC04-24(TYPE FK/BM/DM/Z) | 20VMAX | 1642126749360 | https://www.dcktool.com/product/detail/1642126749360 | https://dongcheng.obs.ap-southeast-1.myhuaweicloud.com/cms/2022/0/14/1642126665002/KDZC04-24.jpg |  | 20VMAX/5.0Ah×2/4.0Ah×2/4.0Ah×1/SoloImpact Energy: 2.7J |  | 0-1000r/minRated |  | 3.2kg/3.2kg/3.2kg/2.6kg | [6 empty] | Concrete: Φ24mm Steel: Φ13mm Wood: Φ28mm |  |  | 0-4500/minMax. Drilling
Cordless Tools | KRH20V-26(TYPE H2K/R2K/Z) | 20VMAX | 1731916547526 | https://www.dcktool.com/product/detail/1731916547526 | https://dongcheng.obs.ap-southeast-1.myhuaweicloud.com/cms/2024/10/20/1732065833727/KRH20V-26.jpg |  | 20V MAX/6.0Ah×2/8.0Ah×2/Solo | 750WImpact Energy: 2.8J | 0-1125/minRated |  | 4.2/4.3/3.1kg | [6 empty] | Concrete:φ26mm |  |  | 0-5100/minMax. Drilling
Cordless Tools | KDE20V-16 | 20VMAX | 1731916698697 | https://www.dcktool.com/product/detail/1731916698697 | https://dongcheng.obs.ap-southeast-1.myhuaweicloud.com/cms/2024/10/20/1732065884096/KDE20V-16.jpg |  |  |  | output: 21000rpmMax. working |  | 1.2kg |  |  |  |  | 16mm No-load | 130mm Dust collection box | 240cm³Max. drilling | 3.2A L x W x H: 396x88x240mm
Cordless Tools | KRH20V-28(TYPE H2K/R2K/Z) | 20VMAX | 1731916824318 | https://www.dcktool.com/product/detail/1731916824318 | https://dongcheng.obs.ap-southeast-1.myhuaweicloud.com/cms/2024/10/20/1732065899992/KRH20V-28.jpg |  | 20V MAX/6.0Ah×2/8.0Ah×2/Solo | 850WImpact Energy: 3.6J | 0-780/minRated |  | 4.6/4.8/3.5kg | [6 empty] | Concrete:φ28mm |  |  | 0-4500/minMax. Drilling
Cordless Tools | KDMY125(TYPE FK/BM/DM/Z) | 20VMAX | 1642127827221 | https://www.dcktool.com/product/detail/1642127827221 | https://dongcheng.obs.ap-southeast-1.myhuaweicloud.com/cms/2022/0/14/1642127741330/KDMY125.jpg |  | 20VMAX/5.0Ah×2/4.0Ah×2/4.0Ah×1/Solo |  | Low: 4200r/min High: 6700r/minBlade Dia.: 125mmMax.Cutting |  | 2.4kg/2.4kg/2.4kg/1.8kg | [6 empty] | 0° 45mm 45° 33mmMax.Cutting Angle: 45°
Cordless Tools | KDMY140S(TYPE EM/FK/Z) | 20VMAX | 1731917512366 | https://www.dcktool.com/product/detail/1731917512366 | https://dongcheng.obs.ap-southeast-1.myhuaweicloud.com/cms/2024/10/20/1732065935199/KDMY140S.jpg |  | 20V MAX/4.0Ah×2/5.0Ah×2/Solo | 800W | Low:4200/min High: 6700/minBlade Dia.:Φ140mmBlade Bore.： Φ20 mmMax.Cutting |  | 2.3/2.3/1.7kg | [6 empty] | 0° 51mm 45° 35mmMax.Cutting Angle:45°
Cordless Tools | KDMY165S(TYPE FK/BM/DM/Z) | 20VMAX | 1642129112550 | https://www.dcktool.com/product/detail/1642129112550 | https://dongcheng.obs.ap-southeast-1.myhuaweicloud.com/cms/2024/10/20/1732065957093/KDMY165S.jpg |  | 20VMAX/5.0Ah×2/4.0Ah×2/4.0Ah×1/Solo |  | 5000r/minBlade Dia.: 165mmMax.Cutting |  | 3.8kg/3.8kg/3.8kg/3.2kg | [6 empty] | 0° 59mm 45° 43mm 50° 39mmMax.Cutting Angle: 50°
Cordless Tools | KDMY02-185(TYPE FK/BM/DM/Z) | 20VMAX | 1642129345595 | https://www.dcktool.com/product/detail/1642129345595 | https://dongcheng.obs.ap-southeast-1.myhuaweicloud.com/cms/2022/0/14/1642129209657/KDMY02-185.jpg |  | 20V MAX/4.0Ah×1/4.0Ah×2/5.0Ah×2/Solo | 850W | 5000/minBlade Dia.:Φ 185mmBlade Bore.： Φ 20 mmMax.cutting |  | 4.1/4.1/4.1/3.5kg | [6 empty] | 0° 65mm 45° 45mmMax.cutting Angle: 45°
Cordless Tools | KDJF22(TYPE FK/EM/DM/Z) | 20VMAX | 1642125235953 | https://www.dcktool.com/product/detail/1642125235953 | https://dongcheng.obs.ap-southeast-1.myhuaweicloud.com/cms/2022/0/14/1642125161799/KDJF22.jpg |  | 20VMAX/5.0Ah×2/4.0Ah×2/4.0Ah×1/Solo |  |  |  | 2.4kg/2.4kg/2.4kg/1.8kg | [5 empty] | 22mm |  |  | Metal 15mm Wood 180mm Pipe Φ100mmNo-load
Cordless Tools | KDJF32(TYPE EM/FK/Z) | 20VMAX | 1731918001647 | https://www.dcktool.com/product/detail/1731918001647 | https://dongcheng.obs.ap-southeast-1.myhuaweicloud.com/cms/2024/10/20/1732065980559/KDJF32.jpg |  | 20VMAX/4.0Ah×2/5.0Ah×2/Solo | 900W | 0-2800 /min |  | 3.3/3.3/2.7kg | [5 empty] | s: 32mm |  |  | Steel 20mm Wood 255mm Tube Φ130mmBase Plate Adjustment: 4 |  |  | of
Cordless Tools | KDMQ85(TYPE EM/FK/Z) | 20VMAX | 1731918184593 | https://www.dcktool.com/product/detail/1731918184593 | https://dongcheng.obs.ap-southeast-1.myhuaweicloud.com/cms/2024/10/20/1732066016690/KDMQ85.jpg |  | 20VMAX/4.0Ah×2/5.0Ah×2/Solo | 420W | 800-3500 /min |  | 2.8/2.8/2.2.kg | [5 empty] | s: 26mm |  |  | Steel 10mm Aluminium 20mm Wood 120mmMax. Cutting Angle: 0-45°Left/Right |  |  | of
Cordless Tools | KDJJ1.6(TYPE AM/Z) | 20VMAX | 1731918446077 | https://www.dcktool.com/product/detail/1731918446077 | https://dongcheng.obs.ap-southeast-1.myhuaweicloud.com/cms/2024/10/20/1732066040533/KDJJ1.6.jpg |  | 20V MAX/2.0Ah×2/Solo | 400W | 0-2500/minShearing |  | 1.7/1.4kg | [6 empty] | Aluminum 1.6mm Stainless steel 0.8mm
Cordless Tools | KDJJ2.5(TYPE EM/Z) | 20VMAX | 1731918556727 | https://www.dcktool.com/product/detail/1731918556727 | https://dongcheng.obs.ap-southeast-1.myhuaweicloud.com/cms/2024/10/20/1732066054317/KDJJ2.5.jpg |  | 20V MAX/4.0Ah×2/Solo | 700W | 0-1500/minShearing |  | 2.8/2.2kg | [6 empty] | Aluminum 3.2mm Stainless steel 2.5mm
Cordless Tools | KDSM04-100(TYPE EM/FK/H2K/Z) | 20VMAX | 1731918708313 | https://www.dcktool.com/product/detail/1731918708313 | https://dongcheng.obs.ap-southeast-1.myhuaweicloud.com/cms/2024/10/20/1732066075104/KDSM04-100.jpg |  | 20V MAX/4.0Ah×2/5.0Ah×2/6.0Ah×2/Solo | 1000W | 4000/6500/9000 /minMax.Wheel Dia.: Φ100mmHole Dia. of Wheel: Φ16mmSpindle Thread: M10 |  | 2.4/2.4/2.7/1.8kg
Cordless Tools | KDSM04-115(TYPE EM/FK/H2K/Z) | 20VMAX | 1731918885235 | https://www.dcktool.com/product/detail/1731918885235 | https://dongcheng.obs.ap-southeast-1.myhuaweicloud.com/cms/2024/10/20/1732066086477/KDSM04-115.jpg |  | 20V MAX/4.0Ah×2/5.0Ah×2/6.0Ah×2/Solo | 1000W | 4000/6500/9000 /minMax.Wheel Dia.: Φ115mmHole Dia. of Wheel: Φ 22mmSpindle Thread: M14 |  | 2.55/2.55/2.8/1.9kg
Cordless Tools | KDSM04-125(TYPE EM/FK/H2K/Z) | 20VMAX | 1731919115675 | https://www.dcktool.com/product/detail/1731919115675 | https://dongcheng.obs.ap-southeast-1.myhuaweicloud.com/cms/2024/10/20/1732066103876/KDSM04-125.jpg |  | 20V MAX/4.0Ah×2/5.0Ah×2/6.0Ah×2/Solo | 1000W | 4000/6500/9000 /minMax.Wheel Dia.: Φ125mmHole Dia. of Wheel: Φ22mmSpindle Thread: M14 |  | 2.55/2.55/2.8/1.9kg
Cordless Tools | KDSP02-180(TYPE BM/FK/Z) | 20VMAX | 1731919377480 | https://www.dcktool.com/product/detail/1731919377480 | https://dongcheng.obs.ap-southeast-1.myhuaweicloud.com/cms/2024/10/20/1732066126954/KDSP02-180.jpg |  | 20V MAX/4.0Ah×2/5.0Ah×2/Solo | 600W | 500-3000 /minWheel |  | 2.5/2.5/1.9kg | [14 empty] | Φ 180mm
Cordless Tools | KDMD20(TYPE FK/EM/DM/Z) | 20VMAX | 1642125405330 | https://www.dcktool.com/product/detail/1642125405330 | https://dongcheng.obs.ap-southeast-1.myhuaweicloud.com/cms/2022/0/14/1642125263266/KDMD20.jpg |  | 20VMAX/5.0Ah×2/4.0Ah×2/2.0Ah×1/SoloOscillations |  |  |  | 1.9kg/1.9kg/1.6kg/1.3kg | [9 empty] | 6000-20000/minOscillation Angle: 3.2°
Cordless Tools | KDQF32(TYPE FK/BM/DM/Z) | 20VMAX | 1642129466907 | https://www.dcktool.com/product/detail/1642129466907 | https://dongcheng.obs.ap-southeast-1.myhuaweicloud.com/cms/2022/0/14/1642129384158/KDQF32.jpg |  | 20VMAX/5.0Ah×2/4.0Ah×2/4.0Ah×1/Solo |  |  |  | 1.9kg/1.9kg/1.9kg/1.3kg
Cordless Tools | KDVC800(TYPE DM/Z) | 20VMAX | 1731919733979 | https://www.dcktool.com/product/detail/1731919733979 | https://dongcheng.obs.ap-southeast-1.myhuaweicloud.com/cms/2024/10/20/1732066142892/KDVC800.jpg |  | 20V MAX/4.0Ahx1/solo |  |  |  | 3.2kg /2.6kg | [6 empty] | 8L（water：3L）Max. Vacuum Pressure: 16Kpa
Cordless Tools | KDGG500(TYPE DM/Z) | 20VMAX | 1642122093752 | https://www.dcktool.com/product/detail/1642122093752 | https://dongcheng.obs.ap-southeast-1.myhuaweicloud.com/cms/2022/0/14/1642120968625/KDGG500.jpg |  | 20VMAX/2.0Ah×1/SoloMax. |  |  |  | 3.2kg/2.9kg |  |  | 10000PSIOil Injection Rate: High gear 170g/min Low gear 110g/min |  |  |  | 500cc |  |  |  |  | Of Hose: 800mmTank
Cordless Tools | KDYD35S(TYPE BM/Z) | 20VMAX | 1642135692423 | https://www.dcktool.com/product/detail/1642135692423 | https://dongcheng.obs.ap-southeast-1.myhuaweicloud.com/cms/2024/10/20/1732066201551/KDYD35S.jpg |  | 20V MAX/2.0Ah×2/Solo | 400WShearing |  |  | 1.6/1.0kg
Cordless Tools | KDML20081(TYPE EM/DM/Z) | 20VMAX | 1642125571922 | https://www.dcktool.com/product/detail/1642125571922 | https://dongcheng.obs.ap-southeast-1.myhuaweicloud.com/cms/2022/0/14/1642125511610/KDML20081.jpg |  | 20VMAX/4.0Ah×2/4.0Ah×1/Solo | 700W | 10m/sMax. |  | 2.3kg/2.3kg/1.7kg | [11 empty] | of Guide Bar: 200mm
Cordless Tools | KDKIT25(TYPE EK) | COBMO KIT | 1732068045816 | https://www.dcktool.com/product/detail/1732068045816 | https://dongcheng.obs.ap-southeast-1.myhuaweicloud.com/cms/2024/10/20/1732067908277/KDKIT25.jpg |  | 12VMAX/2.0Ah×2Include: KDJZ23-10I&KDPL04-8 |  |  |  | 4.5kg
Cordless Tools | KDKIT26(TYPE EK) | COBMO KIT | 1732068190694 | https://www.dcktool.com/product/detail/1732068190694 | https://dongcheng.obs.ap-southeast-1.myhuaweicloud.com/cms/2024/10/20/1732068106892/KDKIT26.jpg |  | 20VMAX/4.0Ah×2Include: KDJZ2060I&KDPL208 |  |  |  | 6.2kg
Cordless Tools | KDKIT28(TYPE EK) | COBMO KIT | 1732068299368 | https://www.dcktool.com/product/detail/1732068299368 | https://dongcheng.obs.ap-southeast-1.myhuaweicloud.com/cms/2024/10/20/1732068311977/KDKIT28.jpg |  | 20VMAX/4.0Ah×2Include: KDPB35&KDJZ2060i |  |  |  | 6.6kg
Cordless Tools | KDKIT29(TYPE EK) | COBMO KIT | 1732068442885 | https://www.dcktool.com/product/detail/1732068442885 | https://dongcheng.obs.ap-southeast-1.myhuaweicloud.com/cms/2024/10/20/1732068337620/KDKIT29.jpg |  | 20VMAX/4.0Ah×2Include: KDPB35&KDPL208 |  |  |  | 6.6kg
Cordless Tools | KDCS58181 | 58V | 1732067442983 | https://www.dcktool.com/product/detail/1732067442983 | https://dongcheng.obs.ap-southeast-1.myhuaweicloud.com/cms/2024/10/20/1732067244316/KDCS58181.jpg |  | 58V MAX/5.0Ah x1/SoloMax. output power： 2800W |  | 23m/sMax. |  | ： 6.9/4.0kg | [11 empty] | of guide bar: 450mm
Cordless Tools | KDHT58261 | 58V | 1732068933061 | https://www.dcktool.com/product/detail/1732068933061 | https://dongcheng.obs.ap-southeast-1.myhuaweicloud.com/cms/2024/10/20/1732068832299/KDHT58261.jpg |  | 58V/2.5Ah x1/SoloMax. output power： 1100W |  |  |  | ： 5.85/4.35kg |  |  |  |  | 33mm | s Per Minute： low：2400/min medium：2800/min high：3200/minMax. Cutting | [5 empty] | 650mmMax. Cutting
Cordless Tools | KDPH581 | 58V | 1732069178781 | https://www.dcktool.com/product/detail/1732069178781 | https://dongcheng.obs.ap-southeast-1.myhuaweicloud.com/cms/2024/10/20/1732069038338/KDPH581.jpg |  | 58V/5.0Ah x1/ SoloMax. output power： 1200W |  | low：4800/min medium：6000/min high：7200/min |  | ： 5.4/ 3.3kg
Cordless Tools | KDST151 | 58V | 1732069388805 | https://www.dcktool.com/product/detail/1732069388805 | https://dongcheng.obs.ap-southeast-1.myhuaweicloud.com/cms/2024/10/20/1732069316479/KDPH581 KDST151.jpg | [5 empty] | ： 1.94kg
Cordless Tools | KDBC121 | 58V | 1732069494584 | https://www.dcktool.com/product/detail/1732069494584 | https://dongcheng.obs.ap-southeast-1.myhuaweicloud.com/cms/2024/10/20/1732069467832/KDPH581 KDBC121.jpg | [5 empty] | ： 1.9kg
Cordless Tools | KDEG081 | 58V | 1732069561390 | https://www.dcktool.com/product/detail/1732069561390 | https://dongcheng.obs.ap-southeast-1.myhuaweicloud.com/cms/2024/10/20/1732069543827/KDPH581 KDEG081.jpg | [5 empty] | 2.2kg
Cordless Tools | KDHT211 | 58V | 1732069619350 | https://www.dcktool.com/product/detail/1732069619350 | https://dongcheng.obs.ap-southeast-1.myhuaweicloud.com/cms/2024/10/20/1732069599169/KDPH581 KDHT211.jpg | [5 empty] | 2.6kg | [11 empty] | 460mm
Cordless Tools | KDCS101 | 58V | 1732069699401 | https://www.dcktool.com/product/detail/1732069699401 | https://dongcheng.obs.ap-southeast-1.myhuaweicloud.com/cms/2024/10/20/1732069673073/KDPH581 KDCS101.jpg | [5 empty] | 1.7kg | [11 empty] | 250mm
Cordless Tools | KDEP281 | 58V | 1732069906321 | https://www.dcktool.com/product/detail/1732069906321 | https://dongcheng.obs.ap-southeast-1.myhuaweicloud.com/cms/2024/10/20/1732069881548/KDEP281.png | [5 empty] | 0.8kg | [11 empty] | 720mm
Cordless Tools | KDLB58201 | 58V | 1732070217599 | https://www.dcktool.com/product/detail/1732070217599 | https://dongcheng.obs.ap-southeast-1.myhuaweicloud.com/cms/2024/10/20/1732070108249/KDLB58201.jpg |  | 58V/5.0Ah x1/ SoloMAX.output power： 1500WMax. air |  | 71.5m/s（tapered Nozzle） 60m/s（ nomal）Max. Air Volume ： 730CFM(20.8m³/min) |  | ： 4.77/2.67kg
Cordless Tools | KDLM58211 | 58V | 1732070436603 | https://www.dcktool.com/product/detail/1732070436603 | https://dongcheng.obs.ap-southeast-1.myhuaweicloud.com/cms/2024/10/20/1732070315866/KDLM58211.jpg |  | 58VMAX/ 7.5Ah/ SoloMax. output power： 2000WCutting |  | 0.5-1.4m/s |  | 33.2/ 30.3kg | [10 empty] | 30/43/54/67/82/92/100mmPropelling | [5 empty] | 520mmCutting
Corded Tools | KSM100BL | Grinding | 1642146559089 | https://www.dcktool.com/product/detail/1642146559089 | https://dongcheng.obs.ap-southeast-1.myhuaweicloud.com/cms/2024/10/20/1732071600046/KSM100BL.jpg |  |  |  | 10000 /minMax.Wheel Dia.:Φ 100mmHole Dia. of Wheel:Φ 16mmSpindle Thread: M10 |  | 1.6kg | [13 empty] | Input: 1200W
Corded Tools | KSM03-100S | Grinding | 1642149380606 | https://www.dcktool.com/product/detail/1642149380606 | https://dongcheng.obs.ap-southeast-1.myhuaweicloud.com/cms/2024/10/20/1732071695370/KSM03-100S.jpg |  |  |  | 13000 /minMax.Wheel Dia.:Φ 100mmHole Dia. of Wheel:Φ 16mmSpindle Thread: M10 |  | 1.8kg | [13 empty] | Input: 950WRated
Corded Tools | KSM13-100 | Grinding | 1642149472075 | https://www.dcktool.com/product/detail/1642149472075 | https://dongcheng.obs.ap-southeast-1.myhuaweicloud.com/cms/2024/10/20/1732071756800/KSM13-100.jpg |  |  |  | 13000 /minMax.Wheel Dia.:Φ 100mmHole Dia. of Wheel:Φ 16mmSpindle Thread: M10 |  | 1.5kg | [13 empty] | Input: 820WRated
Corded Tools | KSM13-100B | Grinding | 1642149555510 | https://www.dcktool.com/product/detail/1642149555510 | https://dongcheng.obs.ap-southeast-1.myhuaweicloud.com/cms/2024/10/20/1732071885290/KSM13-100B.jpg |  |  |  | 13000/minMax.Wheel Dia.:Φ 100mmHole Dia. of Wheel:Φ 16mmSpindle Thread: M10 |  | 1.5kg | [13 empty] | Input: 820WRated
Corded Tools | KSM16-100 | Grinding | 1642149664949 | https://www.dcktool.com/product/detail/1642149664949 | https://dongcheng.obs.ap-southeast-1.myhuaweicloud.com/cms/2024/10/20/1732072087813/KSM16-100.jpg |  |  |  | 10000 /minMax.Wheel Dia.:Φ 100mmHole Dia. of Wheel:Φ 16mmSpindle Thread: M10 |  | 1.7kg | [13 empty] | Input: 1250WRated
Corded Tools | KSM17-100B | Grinding | 1642150689247 | https://www.dcktool.com/product/detail/1642150689247 | https://dongcheng.obs.ap-southeast-1.myhuaweicloud.com/cms/2024/10/20/1732072355079/KSM17-100B.jpg |  |  |  | 13000 /minMax.Wheel Dia.:Φ 100mmHole Dia. of Wheel:Φ 16mmSpindle Thread: M10 |  | 1.6kg | [13 empty] | Input: 1100WRated
Corded Tools | KSM17-100P | Grinding | 1642217081667 | https://www.dcktool.com/product/detail/1642217081667 | https://dongcheng.obs.ap-southeast-1.myhuaweicloud.com/cms/2024/10/20/1732072469776/KSM17-100P.jpg |  |  |  | 13000 /minMax.Wheel Dia.:Φ 100mmHole Dia. of Wheel:Φ 16mmSpindle Thread: M10 |  | 1.9kg | [13 empty] | Input: 1100WRated
Corded Tools | KSM03-115S | Grinding | 1643267068971 | https://www.dcktool.com/product/detail/1643267068971 | https://dongcheng.obs.ap-southeast-1.myhuaweicloud.com/cms/2024/10/20/1732072586779/KSM03-115S.jpg |  |  |  | 11800 /minMax.Wheel Dia.:Φ 115mmHole Dia. of Wheel: Φ22mmSpindle Thread: M14 |  | 1.8kg | [13 empty] | Input: 950WRated
Corded Tools | KSM03-115B | Grinding | 1643337133093 | https://www.dcktool.com/product/detail/1643337133093 | https://dongcheng.obs.ap-southeast-1.myhuaweicloud.com/cms/2024/10/20/1732077521967/KSM13-115B.jpg |  |  |  | 11800 /minMax.Wheel Dia.: Φ 115mmHole Dia. of Wheel: Φ22mmSpindle Thread: M14 |  | 1.5kg | [13 empty] | Input: 820WRated
Corded Tools | KSM16-115 | Grinding | 1643337781235 | https://www.dcktool.com/product/detail/1643337781235 | https://dongcheng.obs.ap-southeast-1.myhuaweicloud.com/cms/2024/10/20/1732077674992/KSM16-115.jpg |  |  |  | 10000 /minMax.Wheel Dia.:Φ 115mmHole Dia. of Wheel:Φ 22mmSpindle Thread: M14 |  | 1.8kg | [13 empty] | Input: 1250WRated
Corded Tools | KSM17-115B | Grinding | 1643338708562 | https://www.dcktool.com/product/detail/1643338708562 | https://dongcheng.obs.ap-southeast-1.myhuaweicloud.com/cms/2024/10/20/1732077821528/KSM17-115B.jpg |  |  |  | 11800 /minMax.Wheel Dia.: Φ 115mmHole Dia. of Wheel: Φ22mmSpindle Thread: M14 |  | 2.0kg | [13 empty] | Input: 1100WRated
Corded Tools | KSM17-115P | Grinding | 1643339967641 | https://www.dcktool.com/product/detail/1643339967641 | https://dongcheng.obs.ap-southeast-1.myhuaweicloud.com/cms/2024/10/20/1732077931147/KSM17-115P.jpg |  |  |  | 11800 /minMax.Wheel Dia.:Φ 115mmHole Dia. of Wheel:Φ 22mmSpindle Thread: M14 |  | 2.0kg | [13 empty] | Input: 1100WRated
Corded Tools | KSM02-125B | Grinding | 1643348261768 | https://www.dcktool.com/product/detail/1643348261768 | https://dongcheng.obs.ap-southeast-1.myhuaweicloud.com/cms/2022/0/28/1643348150782/KSM02-125B.jpg |  |  |  | 11800 /minMax.Wheel Dia.: Φ125mmHole Dia. of Wheel: Φ 22mmSpindle Thread: M14 |  | 3.1kg | [13 empty] | Input: 1200WRated
Corded Tools | KSM03-125S | Grinding | 1644107708945 | https://www.dcktool.com/product/detail/1644107708945 | https://dongcheng.obs.ap-southeast-1.myhuaweicloud.com/cms/2024/10/20/1732078120292/KSM03-125S.jpg |  |  |  | 11800 /minMax.Wheel Dia.: Φ125mmHole Dia. of Wheel: Φ22mmSpindle Thread: M14 |  | 1.8kg | [13 empty] | Input: 950WRated
Corded Tools | KSM05-125 | Grinding | 1644108678838 | https://www.dcktool.com/product/detail/1644108678838 | https://dongcheng.obs.ap-southeast-1.myhuaweicloud.com/cms/2022/1/6/1644108545837/KSM05-125.jpg |  |  |  | 11800 /minMax.Wheel Dia.: Φ 125mmHole Dia. of Wheel: Φ22mmSpindle Thread: M14 |  | 2.3kg | [13 empty] | Input: 1500WRated
Corded Tools | KSM16-125 | Grinding | 1644108886353 | https://www.dcktool.com/product/detail/1644108886353 | https://dongcheng.obs.ap-southeast-1.myhuaweicloud.com/cms/2024/10/20/1732078349059/KSM16-125.jpg |  |  |  | 10000 /minMax.Wheel Dia.:Φ 125mmHole Dia. of Wheel: Φ22mmSpindle Thread: M14 |  | 1.8kg | [13 empty] | Input: 1250WRated
Corded Tools | KSM07-125B | Grinding | 1644109118902 | https://www.dcktool.com/product/detail/1644109118902 | https://dongcheng.obs.ap-southeast-1.myhuaweicloud.com/cms/2024/10/20/1732078462586/KSM17-125B.jpg |  |  |  | 11800 /minMax.Wheel Dia.: Φ 125mmHole Dia. of Wheel: Φ22mmSpindle Thread: M14 |  | 2.0kg | [13 empty] | Input: 1100WRated
Corded Tools | KSM17-125P | Grinding | 1644109309463 | https://www.dcktool.com/product/detail/1644109309463 | https://dongcheng.obs.ap-southeast-1.myhuaweicloud.com/cms/2024/10/20/1732078560754/KSM17-125P.jpg |  |  |  | 11800 /minMax.Wheel Dia.:Φ 125mmHole Dia. of Wheel: Φ22mmSpindle Thread: M14 |  | 2.0kg | [13 empty] | Input: 1100WRated
Corded Tools | KSM150A | Grinding | 1644110017652 | https://www.dcktool.com/product/detail/1644110017652 | https://dongcheng.obs.ap-southeast-1.myhuaweicloud.com/cms/2022/1/6/1644109913275/KSM150A.jpg |  |  |  | 9000r/minMax.Wheel Dia.: Φ150mmSpindle Thread: M14 |  | 3.0kg | [13 empty] | Input: 1200W
Corded Tools | KSM04-150S | Grinding | 1644110987946 | https://www.dcktool.com/product/detail/1644110987946 | https://dongcheng.obs.ap-southeast-1.myhuaweicloud.com/cms/2024/10/20/1732078784383/KSM04-150S.jpg |  |  |  | 10000r/minMax.Wheel Dia.: Φ150mmHole Dia. of Wheel: Φ22mmSpindle Thread: M14 |  | 2.9kg | [13 empty] | Input: 1500W
Corded Tools | KSM05-150 | Grinding | 1644111222276 | https://www.dcktool.com/product/detail/1644111222276 | https://dongcheng.obs.ap-southeast-1.myhuaweicloud.com/cms/2024/10/20/1732078909819/KSM05-150.jpg |  |  |  | 9000 /minMax.Wheel Dia.: Φ 150mmHole Dia. of Wheel: Φ22mmSpindle Thread: M14 |  | 2.3kg | [13 empty] | Input: 1500WRated
Corded Tools | KSM180BL | Grinding | 1644111469401 | https://www.dcktool.com/product/detail/1644111469401 | https://dongcheng.obs.ap-southeast-1.myhuaweicloud.com/cms/2024/10/20/1732079071031/KSM180BL.jpg |  |  |  | 8500 /minMax.Wheel Dia.: Φ180mmHole Dia. of Wheel:Φ 22mmSpindle Thread: M14 |  | 5.8kg | [13 empty] | Input: 2600WRated
Corded Tools | KSM05-180S | Grinding | 1644113146353 | https://www.dcktool.com/product/detail/1644113146353 | https://dongcheng.obs.ap-southeast-1.myhuaweicloud.com/cms/2022/1/6/1644112156870/KSM05-180S.jpg |  |  |  | 8400r/minMax.Wheel Dia.: Φ180mmSpindle Thread: M14 |  | 5.3kg | [7 empty] | 13A
Corded Tools | KSM05-230S | Grinding | 1644113489837 | https://www.dcktool.com/product/detail/1644113489837 | https://dongcheng.obs.ap-southeast-1.myhuaweicloud.com/cms/2022/1/6/1644113384636/KSM05-230S.jpg |  |  |  | 6600r/minMax.Wheel Dia.: Φ230mmSpindle Thread: ΦM14 |  | 5.3kg | [7 empty] | 13A
Corded Tools | KSP02-180S | Grinding | 1644116724308 | https://www.dcktool.com/product/detail/1644116724308 | https://dongcheng.obs.ap-southeast-1.myhuaweicloud.com/cms/2024/10/20/1732079358298/KSP02-180S.jpg |  |  |  | 600-2100/minWheel |  | 2.3kg | [13 empty] | Input: 950W | Φ 180mmSpindle Thread: M14
Corded Tools | KSP06-180 | Grinding | 1644117987978 | https://www.dcktool.com/product/detail/1644117987978 | https://dongcheng.obs.ap-southeast-1.myhuaweicloud.com/cms/2024/10/20/1732079474279/KSP06-180.jpg |  |  |  | 600-3000/minWheel |  | 2.4kg | [13 empty] | Input: 1400W | Φ 180mmSpindle Thread: M14
Corded Tools | KSF02-180 | Grinding | 1644368879503 | https://www.dcktool.com/product/detail/1644368879503 | https://dongcheng.obs.ap-southeast-1.myhuaweicloud.com/cms/2022/1/9/1644368774083/KSF02-180.jpg |  |  |  | 1500-2700/min |  | 2.3kg |  | Φ180mm | [11 empty] | Iuput: 750W
Corded Tools | KSJ04-10 | Grinding | 1644118104244 | https://www.dcktool.com/product/detail/1644118104244 | https://dongcheng.obs.ap-southeast-1.myhuaweicloud.com/cms/2024/10/20/1732079763691/KSJ04-10.jpg |  |  |  | 35000 /minMax.grinding Wheel Dia.: Φ10mmMax. Collet |  | 0.56kg | [13 empty] | Input: 120W | 3mm
Corded Tools | KSJ04-25E | Grinding | 1644123838900 | https://www.dcktool.com/product/detail/1644123838900 | https://dongcheng.obs.ap-southeast-1.myhuaweicloud.com/cms/2022/1/6/1644123579604/KSJ04-25E.jpg |  |  |  | 13000-26700 /minMax.grinding Wheel Dia.: Φ25mmMax. Collet |  | 1.1kg | [13 empty] | Input: 260W | 6mm
Corded Tools | KSJ08-25 | Grinding | 1644124589886 | https://www.dcktool.com/product/detail/1644124589886 | https://dongcheng.obs.ap-southeast-1.myhuaweicloud.com/cms/2024/10/20/1732080270457/KSJ08-25.jpg |  |  |  | 33000/minMax.grinding Wheel Dia.: Φ25mmMax. Collet |  | 1.7kg | [13 empty] | Input: 710W | 6mm
Corded Tools | KSJ08-25L | Grinding | 1644125192762 | https://www.dcktool.com/product/detail/1644125192762 | https://dongcheng.obs.ap-southeast-1.myhuaweicloud.com/cms/2024/10/20/1732083047648/KSJ08-25L.jpg |  |  |  | 33000/minMax.grinding Wheel Dia.: Φ 25mmMax. Collet |  | 2.0kg | [13 empty] | Input: 710W | 6mm
Corded Tools | KSA125 | Grinding | 1644130311855 | https://www.dcktool.com/product/detail/1644130311855 | https://dongcheng.obs.ap-southeast-1.myhuaweicloud.com/cms/2024/10/20/1732083144449/KSA125.jpg | [5 empty] | 1.4kg | [9 empty] | 4000-12000 /minPad |  |  |  | Input: 300W | Φ 125mm
Corded Tools | KSA02-125 | Grinding | 1644130742979 | https://www.dcktool.com/product/detail/1644130742979 | https://dongcheng.obs.ap-southeast-1.myhuaweicloud.com/cms/2024/10/20/1732083259985/KSA02-125.jpg | [5 empty] | 1.4kg | [9 empty] | 8000-12800 /minPad |  |  |  | Input: 380W | Φ 125mm
Corded Tools | KSB02-100 | Grinding | 1644131990151 | https://www.dcktool.com/product/detail/1644131990151 | https://dongcheng.obs.ap-southeast-1.myhuaweicloud.com/cms/2022/1/6/1644131762433/KSB02-100.jpg | [5 empty] | 1.3kg | [9 empty] | 14000/ minPad |  |  |  | Input: 200W | 100x110mm
Corded Tools | KSB04-100S | Grinding | 1644135331479 | https://www.dcktool.com/product/detail/1644135331479 | https://dongcheng.obs.ap-southeast-1.myhuaweicloud.com/cms/2024/10/20/1732083518691/KSB04-100S.jpg | [5 empty] | 1.2kg | [9 empty] | 14000 /minPad |  |  |  | Input: 240W | 100x110mm
Corded Tools | KSB03-185 | Grinding | 1644310402520 | https://www.dcktool.com/product/detail/1644310402520 | https://dongcheng.obs.ap-southeast-1.myhuaweicloud.com/cms/2024/10/20/1732083593702/KSB03-185.jpg | [5 empty] | 1.7kg | [9 empty] | 14000 /minPad |  |  |  | Input: 320W | 93x185mm
Corded Tools | KSB03-234 | Grinding | 1644367233552 | https://www.dcktool.com/product/detail/1644367233552 | https://dongcheng.obs.ap-southeast-1.myhuaweicloud.com/cms/2024/10/20/1732083684367/KSB03-234.jpg | [5 empty] | 2.9kg | [9 empty] | 11500 /minPad |  |  |  | Input: 420W | 114x234mm
Corded Tools | KST610 | Grinding | 1644368692239 | https://www.dcktool.com/product/detail/1644368692239 | https://dongcheng.obs.ap-southeast-1.myhuaweicloud.com/cms/2022/1/9/1644368552068/KST610.jpg |  |  |  | 500m/minBelt |  | 5.8kg | [13 empty] | Input: 1200WBelt | 100x610mm
Corded Tools | KZC03-26SH | Concrete | 1644375649394 | https://www.dcktool.com/product/detail/1644375649394 | https://dongcheng.obs.ap-southeast-1.myhuaweicloud.com/cms/2024/10/20/1732083918758/KZC03-26SH.jpg |  |  |  | 700r/minRated |  | 5.0kg | [6 empty] | Concrete Φ26mm |  |  | 3200/minMax. Drilling |  |  |  | Input: 750WImpact Energy: 3.0J
Corded Tools | KZC05-26B | Concrete | 1644375818692 | https://www.dcktool.com/product/detail/1644375818692 | https://dongcheng.obs.ap-southeast-1.myhuaweicloud.com/cms/2022/1/9/1644375698723/KZC05-26B.jpg |  |  |  | 0-1200 /minRated |  | 2.93kg | [6 empty] | Concrete Φ26mm |  |  | 0-4000/minMax. Drilling |  |  |  | Input: 800WImpact Energy: 2.8J
Corded Tools | KZC02-28SH | Concrete | 1644377410441 | https://www.dcktool.com/product/detail/1644377410441 | https://dongcheng.obs.ap-southeast-1.myhuaweicloud.com/cms/2024/10/20/1732084071679/KZC02-28SH.jpg |  |  |  | 1000 /minRated |  | 5.0kg | [6 empty] | Concrete Φ28mm |  |  | 5000/minMax. Drilling |  |  |  | Input: 960WImpact Energy: 3.2J
Corded Tools | KZC04-28 | Concrete | 1644741241977 | https://www.dcktool.com/product/detail/1644741241977 | https://dongcheng.obs.ap-southeast-1.myhuaweicloud.com/cms/2022/1/13/1644741117554/KZC04-28.jpg |  |  |  | 0-1300 /minRated |  | 2.75kg | [6 empty] | Concrete Φ28mm |  |  | 0-42000/minMax. Drilling |  |  |  | Input: 820WImpact Energy: 3.3J
Corded Tools | KZC06-28B | Concrete | 1644741743116 | https://www.dcktool.com/product/detail/1644741743116 | https://dongcheng.obs.ap-southeast-1.myhuaweicloud.com/cms/2024/10/20/1732084278574/KZC06-28B.jpg |  |  |  | 1200/minRated |  | 4.7kg | [6 empty] | Concrete Φ28mm |  |  | 5800/minMax. Drilling |  |  |  | Input: 1200WImpact Energy: 4.7J
Corded Tools | KRH1200-30 | Concrete | 1644742601257 | https://www.dcktool.com/product/detail/1644742601257 | https://dongcheng.obs.ap-southeast-1.myhuaweicloud.com/cms/2024/10/20/1732084521717/KRH1200-30.jpg |  |  |  | 0-930/minRated |  | 4.6kg | [6 empty] | Concrete Φ30mm |  |  | 5300/minMax. Drilling |  |  |  | Input: 1200WImpact Energy: 3.7J
Corded Tools | KZC03-38 | Concrete | 1644742796243 | https://www.dcktool.com/product/detail/1644742796243 | https://dongcheng.obs.ap-southeast-1.myhuaweicloud.com/cms/2022/1/13/1644742792227/KZC03-38.jpg |  |  |  | 320/minRated |  | 6.2kg | [6 empty] | Concrete Φ 38mm |  |  | 2900/minMax. Drilling |  |  |  | Iuput: 1100WImpact Energy: 7.9J
Corded Tools | KZC45 | Concrete | 1645086727566 | https://www.dcktool.com/product/detail/1645086727566 | https://dongcheng.obs.ap-southeast-1.myhuaweicloud.com/cms/2022/1/17/1645086013723/KZC45.jpg |  |  |  | 0-305/minRated |  | 8.2kg | [6 empty] | Concrete Φ 45mm |  |  | 1370-2700/minMax. Drilling |  |  |  | Iuput: 1500WImpact Energy: 14.0J
Corded Tools | KZG6S | Concrete | 1645236822902 | https://www.dcktool.com/product/detail/1645236822902 | https://dongcheng.obs.ap-southeast-1.myhuaweicloud.com/cms/2024/10/20/1732084914109/KZG6S.jpg | [5 empty] | 6.8kg | [9 empty] | 2900/min |  |  |  | Iuput: 1050WImpact Energy: 10.0JRated
Corded Tools | KZG06-6S | Concrete | 1645236513370 | https://www.dcktool.com/product/detail/1645236513370 | https://dongcheng.obs.ap-southeast-1.myhuaweicloud.com/cms/2022/1/19/1645236363231/KZG06-6S.jpg | [5 empty] | 6.8kg | [9 empty] | 3900/min |  |  |  | Iuput: 1400WImpact Energy: 16.8JRated
Corded Tools | KZG07-6 | Concrete | 1645240229105 | https://www.dcktool.com/product/detail/1645240229105 | https://dongcheng.obs.ap-southeast-1.myhuaweicloud.com/cms/2024/10/20/1732085262941/KZG07-6.png | [5 empty] | 7.3kg | [9 empty] | 2900/min |  |  |  | Iuput: 1600WImpact Energy: 22JRated
Corded Tools | KZG10 | Concrete | 1645236237089 | https://www.dcktool.com/product/detail/1645236237089 | https://dongcheng.obs.ap-southeast-1.myhuaweicloud.com/cms/2022/1/19/1645236101932/KZG10.jpg | [5 empty] | 10.4kg | [9 empty] | 900-1890/min |  |  |  | Iuput: 1500WImpact Energy: 16.0JRated
Corded Tools | KZG02-15 | Concrete | 1645237336104 | https://www.dcktool.com/product/detail/1645237336104 | https://dongcheng.obs.ap-southeast-1.myhuaweicloud.com/cms/2022/1/19/1645236941762/KZG02-15.jpg | [5 empty] | 16.0kg | [9 empty] | 1400/min |  |  |  | Iuput: 1010WImpact Energy: 40.7JRated
Corded Tools | KZG04-15S | Concrete | 1645514438286 | https://www.dcktool.com/product/detail/1645514438286 | https://dongcheng.obs.ap-southeast-1.myhuaweicloud.com/cms/2024/10/20/1732085719808/KZG04-15S.jpg | [5 empty] | 15kg | [9 empty] | 1450/min |  |  |  | Iuput: 1700WImpact Energy: 40JRated
Corded Tools | KZG16 | Concrete | 1645515318129 | https://www.dcktool.com/product/detail/1645515318129 | https://dongcheng.obs.ap-southeast-1.myhuaweicloud.com/cms/2022/1/22/1645514627800/KZG16.jpg | [5 empty] | 18.8kg | [9 empty] | 1300/min |  |  |  | Iuput: 1700WImpact Energy: 45JRated
Corded Tools | KZE02-110 | Concrete | 1642223159385 | https://www.dcktool.com/product/detail/1642223159385 | https://dongcheng.obs.ap-southeast-1.myhuaweicloud.com/cms/2022/0/15/1642223105466/KZE02-110.jpg |  |  |  | 13000/min |  | 3.1kg | [6 empty] | 30mm | [6 empty] | Input: 1240WBlade Dia.: Φ 110mmBlade Bore: Φ20mmMax. Cutting
Corded Tools | KZE02-110S | Concrete | 1642223274449 | https://www.dcktool.com/product/detail/1642223274449 | https://dongcheng.obs.ap-southeast-1.myhuaweicloud.com/cms/2022/0/15/1642223207417/KZE02-110S.jpg |  |  |  | 13850/minBlade Dia.: Φ110mmBlade Bore:Φ 20mmMax. Cutting |  | 3.0kg | [6 empty] | 30mmBevel Cutting Angle: 0-45° | [6 empty] | Input: 1400W
Corded Tools | KZE06-110 | Concrete | 1642223705871 | https://www.dcktool.com/product/detail/1642223705871 | https://dongcheng.obs.ap-southeast-1.myhuaweicloud.com/cms/2022/0/15/1642223633246/KZE06-110.jpg |  |  |  | 13500/min |  | 3.3kg | [6 empty] | 30mmBevel Cutting Angle: 0-45° | [6 empty] | Input: 1800WBlade Dia.: Φ 110mmBlade Bore：Φ 20mmMax. Cutting
Corded Tools | KZE03-125 | Concrete | 1644371134036 | https://www.dcktool.com/product/detail/1644371134036 | https://dongcheng.obs.ap-southeast-1.myhuaweicloud.com/cms/2024/10/20/1732087257758/KZE03-125.jpg |  |  |  | 13500/minBlade Dia.:Φ 125mmBlade Bore： Φ22.2mmMax. Cutting |  | 3.3kg | [6 empty] | 38.5mmBevel Cutting Angle: 0-45° | [6 empty] | Input: 1800W
Corded Tools | KZE180S | Concrete | 1644370843754 | https://www.dcktool.com/product/detail/1644370843754 | https://dongcheng.obs.ap-southeast-1.myhuaweicloud.com/cms/2024/10/20/1732087370673/KZE180S.jpg |  |  |  | 5500/minBlade Dia.: Φ180mmBlade Bore： Φ25.4mmMax.Cutting |  | 7.0kg | [6 empty] | 58mm | [6 empty] | Input: 1900W
Corded Tools | KZR125S | Concrete | 1644372832347 | https://www.dcktool.com/product/detail/1644372832347 | https://dongcheng.obs.ap-southeast-1.myhuaweicloud.com/cms/2022/1/9/1644372509160/KZR125S.jpg |  |  |  | 13000 /minBlade Dia.: Φ125mm |  | 4.1kg | [8 empty] | 37.5mmMax. Cutting |  |  |  |  | Input: 1800W |  |  | 50mm
Corded Tools | KZR195BL | Concrete | 1644373894083 | https://www.dcktool.com/product/detail/1644373894083 | https://dongcheng.obs.ap-southeast-1.myhuaweicloud.com/cms/2024/10/20/1732087562443/KZR195BL.jpg |  |  |  | 7500/minBlade Dia.: Φ 195mmMax. Cutting |  | 2.7kg | [6 empty] | 63mm | [6 empty] | Input: 13A
Corded Tools | KZZ90 | Concrete | 1645516073271 | https://www.dcktool.com/product/detail/1645516073271 | https://dongcheng.obs.ap-southeast-1.myhuaweicloud.com/cms/2022/1/22/1645515700349/KZZ90.jpg |  |  |  | 0-2300/minMax. Drilling |  | 4.4kg | [6 empty] | Φ90mm | [6 empty] | Iuput: 1350W
Corded Tools | KZZ02-130 | Concrete | 1645516821207 | https://www.dcktool.com/product/detail/1645516821207 | https://dongcheng.obs.ap-southeast-1.myhuaweicloud.com/cms/2022/1/22/1645516563567/KZZ02-130.jpg |  |  |  | 1200 /minMax. Drilling |  | 11.6kg | [6 empty] | Φ130mm | [6 empty] | Iuput: 1800W
Corded Tools | KZZ02-160 | Concrete | 1645517012850 | https://www.dcktool.com/product/detail/1645517012850 | https://dongcheng.obs.ap-southeast-1.myhuaweicloud.com/cms/2022/1/22/1645516848660/KZZ02-160.jpg |  |  |  | 1900/minMax. Drilling |  | 5.2kg | [6 empty] | Φ160mm | [6 empty] | Iuput: 1800W
Corded Tools | KZZ03-160 | Concrete | 1645517317959 | https://www.dcktool.com/product/detail/1645517317959 | https://dongcheng.obs.ap-southeast-1.myhuaweicloud.com/cms/2022/1/22/1645517102457/KZZ03-160.jpg |  |  |  | 1900/minMax. Drilling |  | 11.7kg | [6 empty] | Φ160mm | [6 empty] | Iuput: 1800W
Corded Tools | KZZ200S | Concrete | 1645518772145 | https://www.dcktool.com/product/detail/1645518772145 | https://dongcheng.obs.ap-southeast-1.myhuaweicloud.com/cms/2022/1/22/1645518646988/KZZ200S.jpg |  |  |  | 500/minMax. Drilling |  | 22.0kg | [6 empty] | Φ200mm | [6 empty] | Iuput: 3300W
Corded Tools | KZZ02-200S | Concrete | 1645519077911 | https://www.dcktool.com/product/detail/1645519077911 | https://dongcheng.obs.ap-southeast-1.myhuaweicloud.com/cms/2022/1/22/1645518821208/KZZ02-200S.jpg |  |  |  | 700/minMax. Drilling |  | 25.0kg | [6 empty] | Φ200mm | [6 empty] | Iuput: 3500W
Corded Tools | KZZ250 | Concrete | 1645519848332 | https://www.dcktool.com/product/detail/1645519848332 | https://dongcheng.obs.ap-southeast-1.myhuaweicloud.com/cms/2022/1/22/1645519746255/KZZ250.jpg |  |  |  | 580/minMax. Drilling |  | 25.0kg | [6 empty] | Φ250mm | [6 empty] | Iuput: 3800W
Corded Tools | KZZ02-250 | Concrete | 1645585084240 | https://www.dcktool.com/product/detail/1645585084240 | https://dongcheng.obs.ap-southeast-1.myhuaweicloud.com/cms/2022/1/23/1645584940910/KZZ02-250.jpg |  |  |  | 390/1100/minMax. Drilling |  | 25.0kg | [6 empty] | Φ250mm | [6 empty] | Iuput: 3800W
Corded Tools | KZZ02-250A | Concrete | 1645585405287 | https://www.dcktool.com/product/detail/1645585405287 | https://dongcheng.obs.ap-southeast-1.myhuaweicloud.com/cms/2022/1/23/1645585103568/KZZ02-250A.jpg |  |  |  | 390/1100/minMax. Drilling |  | 25.5kg | [6 empty] | Φ250mm | [6 empty] | Iuput: 3800W
Corded Tools | KZJ16 | Metal Working | 1642485518847 | https://www.dcktool.com/product/detail/1642485518847 | https://dongcheng.obs.ap-southeast-1.myhuaweicloud.com/cms/2022/0/26/1643156499303/KZJ16（改.jpg |  |  |  | 0-3000 /minRated |  | 2.0kg | [6 empty] | Steel: Φ13mm Concrete: Φ16mm Wood: Φ30mm |  |  | 0-45000/minMax. Drilling |  |  |  | Iuput: 710W
Corded Tools | KZJ20 | Metal Working | 1642991494056 | https://www.dcktool.com/product/detail/1642991494056 | https://dongcheng.obs.ap-southeast-1.myhuaweicloud.com/cms/2022/0/24/1642991198744/KZJ20.jpg |  |  |  | High |  | 2.4kg | [6 empty] | Steel Φ13 Φ8mm Concrete Φ20mm Wood Φ40 Φ25mm |  |  | 0-23000 0-56000/minMax. Drilling |  |  |  | Iuput： 720W Low
Corded Tools | KJZ03-6 | Metal Working | 1645586009068 | https://www.dcktool.com/product/detail/1645586009068 | https://dongcheng.obs.ap-southeast-1.myhuaweicloud.com/cms/2022/1/23/1645585671490/KJZ03-6.jpg |  |  |  | 0-4200 /minMax. Drilling |  | 1.0kg | [6 empty] | Steel: Φ6.5mm Wood: Φ15mm | [6 empty] | Iuput: 420W
Corded Tools | KJZ06-10 | Metal Working | 1645593292020 | https://www.dcktool.com/product/detail/1645593292020 | https://dongcheng.obs.ap-southeast-1.myhuaweicloud.com/cms/2022/1/23/1645593141691/KJZ06-10.jpg |  |  |  | 0-1400 /minMax. Drilling |  | 1.9kg | [6 empty] | Steel: Φ10mm Wood: Φ15mm | [6 empty] | Iuput: 380W
Corded Tools | KJZ10-10 | Metal Working | 1645599749066 | https://www.dcktool.com/product/detail/1645599749066 | https://dongcheng.obs.ap-southeast-1.myhuaweicloud.com/cms/2022/1/23/1645599565410/KJZ10-10.jpg |  |  |  | 0-3200/minMax. Drilling |  | 1.3kg | [6 empty] | Steel: Φ10mm Wood: Φ25mm | [6 empty] | Iuput: 460W
Corded Tools | KJZ10-10K | Metal Working | 1645600009758 | https://www.dcktool.com/product/detail/1645600009758 | https://dongcheng.obs.ap-southeast-1.myhuaweicloud.com/cms/2022/1/23/1645599829631/KJZ10-10K.jpg |  |  |  | 0-3200/minMax. Drilling |  | 1.3kg | [6 empty] | Steel: Φ10mm Wood: Φ25mm | [6 empty] | Iuput: 460W
Corded Tools | KJZ07-13 | Metal Working | 1645603162785 | https://www.dcktool.com/product/detail/1645603162785 | https://dongcheng.obs.ap-southeast-1.myhuaweicloud.com/cms/2022/1/23/1645603009021/KJZ07-13.jpg |  |  |  | 0-900/minMax. Drilling |  | 2.4kg | [6 empty] | Steel: Φ13mm Wood: Φ38mm | [6 empty] | Iuput: 710W
Corded Tools | KJZ04-16 | Drilling | 1731897201317 | https://www.dcktool.com/product/detail/1731897201317 | https://dongcheng.obs.ap-southeast-1.myhuaweicloud.com/cms/2024/10/20/1732088587148/KJZ04-16.jpg |  |  |  | 1100/min |  | 3.6kg | [6 empty] | 16mm Max. Drilling | [6 empty] | Input: 1650W
Corded Tools | KJF02-30 | Metal Working | 1643014373948 | https://www.dcktool.com/product/detail/1643014373948 | https://dongcheng.obs.ap-southeast-1.myhuaweicloud.com/cms/2022/0/24/1643014205759/KJF02-30.jpg | [5 empty] | 3.8kg | [5 empty] | s： 0-2900/min | Steel： Φ130mm Wood： Φ255mm |  |  |  |  | of |  | Iuput： 1300WNo-load
Corded Tools | KJG04-355S | Metal Working | 1645668082618 | https://www.dcktool.com/product/detail/1645668082618 | https://dongcheng.obs.ap-southeast-1.myhuaweicloud.com/cms/2022/1/24/1645667734867/KJG04-355S.jpg |  |  |  | 3800/minMiter Cutting Angle: 0~45°Max. cutting |  | 15.6kg | [6 empty] | Pipe: Φ 115mm Profiled Bar: Φ 115x130mmWheel | [6 empty] | Iuput: 2200W | Φ355x3xΦ25.4mm
Corded Tools | KJG09-355 | Metal Working | 1645667389614 | https://www.dcktool.com/product/detail/1645667389614 | https://dongcheng.obs.ap-southeast-1.myhuaweicloud.com/cms/2024/10/20/1732088887076/KJG09-355.jpg |  |  |  | 3900/min |  | 14.5kg | [6 empty] | Pipe： Φ115mm Profiled Bar： 115x130mm | [6 empty] | Input: 2600W Wheel | Φ355×3×Φ25.4mmMiter Cutting Angle: 0~45°Max. cutting
Corded Tools | KJX255 | Metal Working | 1645669460254 | https://www.dcktool.com/product/detail/1645669460254 | https://dongcheng.obs.ap-southeast-1.myhuaweicloud.com/cms/2022/1/24/1645669210332/KJX255.jpg |  |  |  | 4600r/minHole Dia. of Blade: Φ25.4mmBlade Dia.: 255mm |  | 12.0kg | [13 empty] | Iuput: 1650W
Corded Tools | KJX05-255 | Metal Working | 1645669923381 | https://www.dcktool.com/product/detail/1645669923381 | https://dongcheng.obs.ap-southeast-1.myhuaweicloud.com/cms/2024/10/20/1732089693670/KJX05-255.jpg | [5 empty] | 11.0kg | [5 empty] | s: 4500/minHole Dia. Of Blade: Φ25.4mmBlade Dia.: 255mm | [7 empty] | Input: 1100WNo-load
Corded Tools | KJX06-255 | Metal Working | 1645670978895 | https://www.dcktool.com/product/detail/1645670978895 | https://dongcheng.obs.ap-southeast-1.myhuaweicloud.com/cms/2022/1/24/1645670578647/KJX06-255.jpg |  |  |  | 4600/minHole Dia. of Blade: Φ25.4mmBlade Dia.: 255mm |  | 18.5kg | [13 empty] | Iuput: 1650W
Corded Tools | KJJ25 | Metal Working | 1642992772275 | https://www.dcktool.com/product/detail/1642992772275 | https://dongcheng.obs.ap-southeast-1.myhuaweicloud.com/cms/2022/0/24/1642992347477/KJJ25.jpg | [5 empty] | 2.3kg | [13 empty] | Iuput： 710WNo-load
Corded Tools | KJJ32 | Metal Working | 1642993184321 | https://www.dcktool.com/product/detail/1642993184321 | https://dongcheng.obs.ap-southeast-1.myhuaweicloud.com/cms/2022/0/24/1642992999337/KJJ32.jpg | [5 empty] | 3.8kg | [13 empty] | Iuput： 710WNo-load
Corded Tools | KJH32 | Metal Working | 1642994196087 | https://www.dcktool.com/product/detail/1642994196087 | https://dongcheng.obs.ap-southeast-1.myhuaweicloud.com/cms/2022/0/24/1642994001151/KJH32.jpg | [5 empty] | 3.8kg | [13 empty] | Input: 710WNo-load
Corded Tools | KJC16 | Metal Working | 1732092318128 | https://www.dcktool.com/product/detail/1732092318128 | https://dongcheng.obs.ap-southeast-1.myhuaweicloud.com/cms/2024/10/20/1732092251572/KJC16.png |  |  |  | 450/min Max. |  | 11.5kg | [5 empty] | 140mmConnector： Mt2 Shank | Φ16mm Magnetism： 11500N | [6 empty] | Input: 900W Max. Drilling
Corded Tools | KJC23 | Metal Working | 1645663812786 | https://www.dcktool.com/product/detail/1645663812786 | https://dongcheng.obs.ap-southeast-1.myhuaweicloud.com/cms/2022/1/24/1645663611535/KJC23.jpg |  |  |  | 390r/minMax. |  | 21.0kg | [5 empty] | 220mmConnector: Mt2 Shank | Twist Drill Bit: Φ23mmCore Drill Bit: Φ50mmMagnetism: 15000N | [6 empty] | Iuput: 1500WMax. Drilling
Corded Tools | KJC02-23 | Metal Working | 1645664719286 | https://www.dcktool.com/product/detail/1645664719286 | https://dongcheng.obs.ap-southeast-1.myhuaweicloud.com/cms/2022/1/24/1645664295144/KJC02-23.jpg |  |  |  | 130-260/260-520r/minMax. |  | 24.0kg | [5 empty] | 220mmConnector: Mt3 Shank | Twist Drill Bit: Φ23mmCore Drill Bit: Φ50mmMax. Tapping | [6 empty] | Iuput: 1600WMax. Drilling
Corded Tools | KJC30 | Metal Working | 1645664970223 | https://www.dcktool.com/product/detail/1645664970223 | https://dongcheng.obs.ap-southeast-1.myhuaweicloud.com/cms/2022/1/24/1645664780396/KJC30.jpg |  |  |  | 450r/minMax. |  | 11.5kg | [5 empty] | 140mmConnector: Straight Shank Φ19mm | Φ30mmMax. Drilling Depth: 35mmMagnetism: 11500N | [6 empty] | Iuput: 900WMax. Drilling
Corded Tools | KJC02-30 | Metal Working | 1645665377067 | https://www.dcktool.com/product/detail/1645665377067 | https://dongcheng.obs.ap-southeast-1.myhuaweicloud.com/cms/2022/1/24/1645665203207/KJC02-30.jpg |  |  |  | 450r/minMax. Drilling |  | 12.0kg | [5 empty] | 140mmMagnetism: 11500N | Twist Drill Bit: Φ13mmCore Drill Bit: Φ30mmMax. | [6 empty] | Iuput: 900W
Corded Tools | KMY02-185SH | Wood working | 1645843201365 | https://www.dcktool.com/product/detail/1645843201365 | https://dongcheng.obs.ap-southeast-1.myhuaweicloud.com/cms/2024/10/20/1732092793631/KMY02-185SH.jpg |  |  |  | 5600/minBlade Dia.: Φ185mmBlade Bore.: Φ25.4 mmMax. Cutting |  | 3.8kg | [6 empty] | 66mmMax. Cutting Angle: 45° | [6 empty] | Input: 1100W
Corded Tools | KMY07-185 | Wood working | 1645844501710 | https://www.dcktool.com/product/detail/1645844501710 | https://dongcheng.obs.ap-southeast-1.myhuaweicloud.com/cms/2024/10/20/1732093012197/KMY07-185.jpg |  |  |  | 5300/minBlade Dia.: Φ 185mmBlade Bore.： Φ25.4 mmMax. Cutting |  | 4.1kg | [6 empty] | 64mmMax. Cutting Angle: 45° | [6 empty] | Input: 1500W
Corded Tools | KMY02-235 | Wood working | 1645851721584 | https://www.dcktool.com/product/detail/1645851721584 | https://dongcheng.obs.ap-southeast-1.myhuaweicloud.com/cms/2022/1/26/1645851554364/KMY02-235.jpg |  |  |  | 4100/minBlade Dia.: 235mmMax. cutting |  | 6.5kg | [6 empty] | 90° 85mm 45° 60mmMax. cutting Angle: 50° | [6 empty] | Iuput: 2000W
Corded Tools | KMY03-235 | Wood working | 1645850009145 | https://www.dcktool.com/product/detail/1645850009145 | https://dongcheng.obs.ap-southeast-1.myhuaweicloud.com/cms/2024/10/20/1732093223826/KMY03-235.jpg |  |  |  | 4400/minBlade Dia.: Φ235mmBlade Bore.： Φ 25.4 mmMax. Cutting |  | 6.2kg | [6 empty] | 0° 85mm 45° 60mm 50° 53mmMax. Cutting Angle: 50° | [6 empty] | Input: 2200W
Corded Tools | KMD320 | Wood working | 1645838813177 | https://www.dcktool.com/product/detail/1645838813177 | https://dongcheng.obs.ap-southeast-1.myhuaweicloud.com/cms/2022/1/26/1645838363194/KMD320.jpg |  |  |  | Shifting Gears: 6(1-2-3-4-5-6)Oscillation Angle: 3°Oscillation |  | 1.3kg | [9 empty] | 11000-20000/min |  |  |  | Iuput: 320W
Corded Tools | KMB82 | Wood working | 1643075736275 | https://www.dcktool.com/product/detail/1643075736275 | https://dongcheng.obs.ap-southeast-1.myhuaweicloud.com/cms/2022/0/25/1643075535195/KMB82.jpg |  |  |  | 16000r/minMax. Planing |  | 2.9kg | [13 empty] | Iuput： 500W |  |  | 82mmMax. Planing Depth： 1mm
Corded Tools | KMB110 | Wood working | 1643076210539 | https://www.dcktool.com/product/detail/1643076210539 | https://dongcheng.obs.ap-southeast-1.myhuaweicloud.com/cms/2022/0/25/1643076098150/KMB110.jpg |  |  |  | 16500r/minMax. Planing |  | 4.2kg | [13 empty] | Iuput： 840W |  |  | 110mmMax. Planing Depth： 2mm
Corded Tools | KMP04-6 | Wood working | 1643077741601 | https://www.dcktool.com/product/detail/1643077741601 | https://dongcheng.obs.ap-southeast-1.myhuaweicloud.com/cms/2022/0/25/1643077613884/KMP04-6.jpg |  |  |  | 30000r/minMax. Milling Cutter Dia.： Φ6.35mm |  | 1.6kg | [13 empty] | Iuput： 550W
Corded Tools | KMP04-6B | Wood working | 1645672800301 | https://www.dcktool.com/product/detail/1645672800301 | https://dongcheng.obs.ap-southeast-1.myhuaweicloud.com/cms/2022/1/24/1645672568896/KMP04-6B.jpg |  |  |  | 30000r/minMax. Milling Cutter Dia.: Φ6.35mm |  | 1.8kg | [13 empty] | Iuput: 550W
Corded Tools | KMR8S | Wood working | 1645677195755 | https://www.dcktool.com/product/detail/1645677195755 | https://dongcheng.obs.ap-southeast-1.myhuaweicloud.com/cms/2024/10/20/1732093469809/KMR8S.jpg |  |  |  | 26000/minMax. Drilling Cutter Dia: Φ8mm |  | 2.9kg | [13 empty] | Input: 900W
Corded Tools | KMR02-12 | Wood working | 1645836249084 | https://www.dcktool.com/product/detail/1645836249084 | https://dongcheng.obs.ap-southeast-1.myhuaweicloud.com/cms/2022/1/26/1645836053567/KMR02-12.jpg |  |  |  | 22000r/min |  | 6.0kg | [13 empty] | Iuput: 1850WMax. Milling Cutter Dia.: Φ12.7mm
Corded Tools | KMR06-12 | Wood working | 1645838130691 | https://www.dcktool.com/product/detail/1645838130691 | https://dongcheng.obs.ap-southeast-1.myhuaweicloud.com/cms/2022/1/26/1645837849239/KMR06-12.jpg |  |  |  | 9000-22000/minMax. Milling Cutter Dia.: Φ12.7mm |  | 5.8kg | [13 empty] | Iuput: 2000W
Corded Tools | KMR06-12B | Wood working | 1645837712334 | https://www.dcktool.com/product/detail/1645837712334 | https://dongcheng.obs.ap-southeast-1.myhuaweicloud.com/cms/2024/10/20/1732093611602/KMR06-12B.jpg |  |  |  | 22000/min |  | 5.6kg | [13 empty] | Input: 2000W Max. Milling Cutter Dia.：Φ 12.7mm
Corded Tools | KMQ65K | Wood working | 1645840352942 | https://www.dcktool.com/product/detail/1645840352942 | https://dongcheng.obs.ap-southeast-1.myhuaweicloud.com/cms/2022/1/26/1645840035224/KMQ65K.jpg | [5 empty] | 2.5kg | [5 empty] | s: 500-3000/minBevel cutting Angle: 0-45°Left/RightMax. cutting | Steel: 10mm Wood: 65mm | [6 empty] | Iuput: 600WNo-load
Corded Tools | KMQ85S | Wood working | 1645841620412 | https://www.dcktool.com/product/detail/1645841620412 | https://dongcheng.obs.ap-southeast-1.myhuaweicloud.com/cms/2022/1/26/1645841209942/KMQ85S.jpg | [5 empty] | 2.7kg | [5 empty] | s: 500-3100/minBevel cutting Angle: 0-45° Left/RightMax. cutting | Steel: 10mm Wood: 85mm | [6 empty] | Iuput: 580WNo-load
Corded Tools | KML405S | Wood working | 1645856141895 | https://www.dcktool.com/product/detail/1645856141895 | https://dongcheng.obs.ap-southeast-1.myhuaweicloud.com/cms/2024/10/20/1732093754678/KML405S.jpg |  |  |  | 420m/minMax. |  | 4.5kg | [11 empty] | of guide bar： 405mm |  | input: 2000W
Corded Tools | KML04-405 | Wood working | 1645859792192 | https://www.dcktool.com/product/detail/1645859792192 | https://dongcheng.obs.ap-southeast-1.myhuaweicloud.com/cms/2022/1/26/1645858376880/KML04-405.jpg |  |  |  | 800m/minMax. |  | 4.5kg | [11 empty] | of Guide Bar: 405mm |  | Input: 1800W
Corded Tools | KPL03-6 | Drills & Fastening | 1646184603275 | https://www.dcktool.com/product/detail/1646184603275 | https://dongcheng.obs.ap-southeast-1.myhuaweicloud.com/cms/2024/10/21/1732156298920/KPL03-6.jpg |  |  |  | 1st gear 0-1050/min 2nd gear 0-1230/min |  | 0.9kg | Machine Screw M2.5-M5.0 Self Drilling Screw ST2.6-ST5.5 | [12 empty] | Input: 80W
Corded Tools | KPL8 | Drills & Fastening | 1646185526697 | https://www.dcktool.com/product/detail/1646185526697 | https://dongcheng.obs.ap-southeast-1.myhuaweicloud.com/cms/2022/2/2/1646185421274/KPL8.jpg |  |  |  | 0-2200r/minRated | 98N·m | 1.3kg | [9 empty] | 0-3000/min |  |  |  | Iuput: 300W
Corded Tools | KPB12 | Drills & Fastening | 1646186191729 | https://www.dcktool.com/product/detail/1646186191729 | https://dongcheng.obs.ap-southeast-1.myhuaweicloud.com/cms/2022/2/2/1646186057462/KPB12.jpg |  |  |  | 1800r/minRated | 188N·m | 2.1kg | [9 empty] | 2000/minCapacities(Bolt |  |  |  | Input: 300W | ): M8-M12mmSquare Drive: 12.7×12.7mmMax. Fastening
Corded Tools | KPB16 | Drills & Fastening | 1646186945603 | https://www.dcktool.com/product/detail/1646186945603 | https://dongcheng.obs.ap-southeast-1.myhuaweicloud.com/cms/2022/2/2/1646186593524/KPB16.jpg |  |  |  | 1800r/minRated | 240-300N·m | 2.6kg | [9 empty] | 2000/minCapacities(Bolt |  |  |  | Input: 450W | ): M10-M16mmSquare Drive: 12.7×12.7mmMax. Fastening
Corded Tools | KPB20C | Drills & Fastening | 1646187163605 | https://www.dcktool.com/product/detail/1646187163605 | https://dongcheng.obs.ap-southeast-1.myhuaweicloud.com/cms/2022/2/2/1646187020448/KPB20C.jpg |  |  |  | 1700r/minRated | 294N·m | 3.2kg | [9 empty] | 2000/minCapacities(Bolt |  |  |  | Input: 340W | ): M12-M20mmSquare Drive: 12.7×12.7mmMax. Fastening
Corded Tools | KPB22C | Drills & Fastening | 1646201911746 | https://www.dcktool.com/product/detail/1646201911746 | https://dongcheng.obs.ap-southeast-1.myhuaweicloud.com/cms/2022/2/2/1646201721762/KPB22C.jpg |  |  |  | 1700r/minRated | 588N·m | 5.0kg | [9 empty] | 1600/minCapacities(Bolt |  |  |  | Input: 620W | ): M16-M22mmSquare Drive: 19×19mmMax. Fastening
Corded Tools | KPB30 | Drills & Fastening | 1646202217652 | https://www.dcktool.com/product/detail/1646202217652 | https://dongcheng.obs.ap-southeast-1.myhuaweicloud.com/cms/2022/2/2/1646202028466/KPB30.jpg |  |  |  | 1400r/minRated | 400-900N·m | 10.0kg | [9 empty] | 1500/minCapacities(Bolt |  |  |  | Input: 1050W | ): M24-M30mmSquare Drive: 25.4×25.4mmMax. Fastening
Corded Tools | KPB32 | Drills & Fastening | 1646202466574 | https://www.dcktool.com/product/detail/1646202466574 | https://dongcheng.obs.ap-southeast-1.myhuaweicloud.com/cms/2022/2/2/1646202352466/KPB32.jpg |  |  |  | 1400r/minRated | 400-900N·m | 10.3kg | [9 empty] | 1500/minCapacities(Bolt |  |  |  | Input: 1050W | ): M22-M30mmSquare Drive: 25.4×25.4mmMax. Fastening
Corded Tools | KPB24E | Drills & Fastening | 1646202694169 | https://www.dcktool.com/product/detail/1646202694169 | https://dongcheng.obs.ap-southeast-1.myhuaweicloud.com/cms/2022/2/2/1646202586075/KPB24E.jpg |  |  |  | 18r/minMax. Fastening | 1100N·m | 8.0kg | [13 empty] | Input: 1050W
Corded Tools | KVC15 | Cleaning | 1646205222558 | https://www.dcktool.com/product/detail/1646205222558 | https://dongcheng.obs.ap-southeast-1.myhuaweicloud.com/cms/2022/2/2/1646204950496/KVC15.jpg | [5 empty] | 7.6kg | [6 empty] | 15LCooling System: Recycle | [6 empty] | Input: 1200W
Corded Tools | KVC30 | Cleaning | 1646205596309 | https://www.dcktool.com/product/detail/1646205596309 | https://dongcheng.obs.ap-southeast-1.myhuaweicloud.com/cms/2022/2/2/1646205436529/KVC30.jpg | [5 empty] | 8.8kg | [6 empty] | 30LCooling System: Recycle | [6 empty] | Input: 1200W
Corded Tools | KVC60 | Cleaning | 1646205838886 | https://www.dcktool.com/product/detail/1646205838886 | https://dongcheng.obs.ap-southeast-1.myhuaweicloud.com/cms/2022/2/2/1646205685200/KVC60.jpg | [5 empty] | 24.0kg | [6 empty] | 60LCooling System: Recycle | [6 empty] | Input: 2300W
Corded Tools | KVC80 | Cleaning | 1646206080433 | https://www.dcktool.com/product/detail/1646206080433 | https://dongcheng.obs.ap-southeast-1.myhuaweicloud.com/cms/2022/2/2/1646205918606/KVC80.jpg | [5 empty] | 26.5kg | [6 empty] | 80LCooling System: Recycle | [6 empty] | Input: 3200W
Corded Tools | KQB03-2000 | Cleaning | 1643079758572 | https://www.dcktool.com/product/detail/1643079758572 | https://dongcheng.obs.ap-southeast-1.myhuaweicloud.com/cms/2022/0/25/1643079132353/KQB03-2000.jpg | [5 empty] | 0.7kg
Corded Tools | KQB04-2000 | Cleaning | 1643080081257 | https://www.dcktool.com/product/detail/1643080081257 | https://dongcheng.obs.ap-southeast-1.myhuaweicloud.com/cms/2022/0/25/1643079808710/KQB04-2000.jpg | [5 empty] | 0.8kg
Corded Tools | KQF32 | Cleaning | 1643088755024 | https://www.dcktool.com/product/detail/1643088755024 | https://dongcheng.obs.ap-southeast-1.myhuaweicloud.com/cms/2022/0/25/1643088635319/KQF32.jpg |  |  |  | 8300-16300r/minAir Volume： 1.6-3.2m³/min |  | 1.8kg | [13 empty] | Iuput： 680W
Corded Tools | KQU02-160 | Others | 1646207768966 | https://www.dcktool.com/product/detail/1646207768966 | https://dongcheng.obs.ap-southeast-1.myhuaweicloud.com/cms/2022/2/2/1646207650934/KQU02-160.jpg |  |  |  | 620r/minStirring Paddle Dia.: 160mmStirring Padde Thread Dia.: M12 |  | 3.5kg | [13 empty] | Iuput: 1010W
Corded Tools | KQU02-160B | Others | 1646207985418 | https://www.dcktool.com/product/detail/1646207985418 | https://dongcheng.obs.ap-southeast-1.myhuaweicloud.com/cms/2022/2/2/1646207879230/KQU02-160B.jpg |  |  |  | 620r/minStirring Paddle Dia.: 160mmStirring Padde Thread Dia.: M12 |  | 3.5kg | [13 empty] | Iuput: 1010W
Corded Tools | KQU06-160 | Others | 1646208464436 | https://www.dcktool.com/product/detail/1646208464436 | https://dongcheng.obs.ap-southeast-1.myhuaweicloud.com/cms/2022/2/2/1646208209106/KQU06-160.jpg |  |  |  | 500r/minStirring Paddle Dia.: 160mmStirring Padde Thread Dia.: M14 |  | 5.1kg | [13 empty] | Iuput: 2000W
Pneumatic | KQE1680/15 | Air compressors | 1643095139367 | https://www.dcktool.com/product/detail/1643095139367 | https://dongcheng.obs.ap-southeast-1.myhuaweicloud.com/cms/2024/10/21/1732157559079/KQE1680-15.jpg |  |  |  | 2580rpm |  | 16.4kg |  |  | 8BarRated | 100L/min |  |  | 15L | [6 empty] | Input: 1680W
Pneumatic | KQE1680/30 | Air compressors | 1643095321053 | https://www.dcktool.com/product/detail/1643095321053 | https://dongcheng.obs.ap-southeast-1.myhuaweicloud.com/cms/2024/10/21/1732157435903/KQE1680-30.jpg |  |  |  | 2850rpm |  | 19.5kg |  |  | 8BarRated | 100L/min |  |  | 30L | [6 empty] | Input: 1680W
Pneumatic | KQE1680×2/50 | Air compressors | 1643095487961 | https://www.dcktool.com/product/detail/1643095487961 | https://dongcheng.obs.ap-southeast-1.myhuaweicloud.com/cms/2024/10/21/1732157633043/KQE1680x2-50.jpg |  |  |  | 2850rpm |  | 37.1kg |  |  | 8BarRated | 200L/min |  |  | 50L | [6 empty] | Input: 1680W×2
Pneumatic | KQE1680×3/90 | Air compressors | 1643095998632 | https://www.dcktool.com/product/detail/1643095998632 | https://dongcheng.obs.ap-southeast-1.myhuaweicloud.com/cms/2024/10/21/1732157787010/KQE1680×3-90.jpg |  |  |  | 2850rpm |  | 63kg |  |  | 8BarRated | 300L/min |  |  | 90L | [6 empty] | Input: 1680W×3
Pneumatic | KQE1680×4/120 | Air compressors | 1643096172087 | https://www.dcktool.com/product/detail/1643096172087 | https://dongcheng.obs.ap-southeast-1.myhuaweicloud.com/cms/2024/10/21/1732157951201/KQE1680×4-120.jpg |  |  |  | 2850rpm |  | 87.2kg |  |  | 8BarRated | 400L/min |  |  | 120L | [6 empty] | Input: 1680W×2
Pneumatic | KQE1600/12 | Air compressors | 1646210946356 | https://www.dcktool.com/product/detail/1646210946356 | https://dongcheng.obs.ap-southeast-1.myhuaweicloud.com/cms/2022/2/2/1646210783498/KQE1600-12.jpg |  |  |  | 1350-2900rpm |  | 14.7kg |  |  | 8BarRated | 110L/min |  |  | 12L | [6 empty] | Input: 1600W
Pneumatic | KQE1600/24 | Air compressors | 1646211304231 | https://www.dcktool.com/product/detail/1646211304231 | https://dongcheng.obs.ap-southeast-1.myhuaweicloud.com/cms/2022/2/2/1646211216311/KQE1600-24.jpg |  |  |  | 1350-2900rpm |  | 17.3kg |  |  | 8BarRated | 110L/min |  |  | 24L | [6 empty] | Input: 1600W
58V Garden Tools | KDCS58181 | 58V | 1732067442983 | https://www.dcktool.com/product/detail/1732067442983 | https://dongcheng.obs.ap-southeast-1.myhuaweicloud.com/cms/2024/10/20/1732067244316/KDCS58181.jpg |  | 58V MAX/5.0Ah x1/SoloMax. output power： 2800W |  | 23m/sMax. |  | ： 6.9/4.0kg | [11 empty] | of guide bar: 450mm
58V Garden Tools | KDHT58261 | 58V | 1732068933061 | https://www.dcktool.com/product/detail/1732068933061 | https://dongcheng.obs.ap-southeast-1.myhuaweicloud.com/cms/2024/10/20/1732068832299/KDHT58261.jpg |  | 58V/2.5Ah x1/SoloMax. output power： 1100W |  |  |  | ： 5.85/4.35kg |  |  |  |  | 33mm | s Per Minute： low：2400/min medium：2800/min high：3200/minMax. Cutting | [5 empty] | 650mmMax. Cutting
58V Garden Tools | KDPH581 | 58V | 1732069178781 | https://www.dcktool.com/product/detail/1732069178781 | https://dongcheng.obs.ap-southeast-1.myhuaweicloud.com/cms/2024/10/20/1732069038338/KDPH581.jpg |  | 58V/5.0Ah x1/ SoloMax. output power： 1200W |  | low：4800/min medium：6000/min high：7200/min |  | ： 5.4/ 3.3kg
58V Garden Tools | KDST151 | 58V | 1732069388805 | https://www.dcktool.com/product/detail/1732069388805 | https://dongcheng.obs.ap-southeast-1.myhuaweicloud.com/cms/2024/10/20/1732069316479/KDPH581 KDST151.jpg | [5 empty] | ： 1.94kg
58V Garden Tools | KDBC121 | 58V | 1732069494584 | https://www.dcktool.com/product/detail/1732069494584 | https://dongcheng.obs.ap-southeast-1.myhuaweicloud.com/cms/2024/10/20/1732069467832/KDPH581 KDBC121.jpg | [5 empty] | ： 1.9kg
58V Garden Tools | KDEG081 | 58V | 1732069561390 | https://www.dcktool.com/product/detail/1732069561390 | https://dongcheng.obs.ap-southeast-1.myhuaweicloud.com/cms/2024/10/20/1732069543827/KDPH581 KDEG081.jpg | [5 empty] | 2.2kg
58V Garden Tools | KDHT211 | 58V | 1732069619350 | https://www.dcktool.com/product/detail/1732069619350 | https://dongcheng.obs.ap-southeast-1.myhuaweicloud.com/cms/2024/10/20/1732069599169/KDPH581 KDHT211.jpg | [5 empty] | 2.6kg | [11 empty] | 460mm
58V Garden Tools | KDCS101 | 58V | 1732069699401 | https://www.dcktool.com/product/detail/1732069699401 | https://dongcheng.obs.ap-southeast-1.myhuaweicloud.com/cms/2024/10/20/1732069673073/KDPH581 KDCS101.jpg | [5 empty] | 1.7kg | [11 empty] | 250mm
58V Garden Tools | KDEP281 | 58V | 1732069906321 | https://www.dcktool.com/product/detail/1732069906321 | https://dongcheng.obs.ap-southeast-1.myhuaweicloud.com/cms/2024/10/20/1732069881548/KDEP281.png | [5 empty] | 0.8kg | [11 empty] | 720mm
58V Garden Tools | KDLB58201 | 58V | 1732070217599 | https://www.dcktool.com/product/detail/1732070217599 | https://dongcheng.obs.ap-southeast-1.myhuaweicloud.com/cms/2024/10/20/1732070108249/KDLB58201.jpg |  | 58V/5.0Ah x1/ SoloMAX.output power： 1500WMax. air |  | 71.5m/s（tapered Nozzle） 60m/s（ nomal）Max. Air Volume ： 730CFM(20.8m³/min) |  | ： 4.77/2.67kg
58V Garden Tools | KDLM58211 | 58V | 1732070436603 | https://www.dcktool.com/product/detail/1732070436603 | https://dongcheng.obs.ap-southeast-1.myhuaweicloud.com/cms/2024/10/20/1732070315866/KDLM58211.jpg |  | 58VMAX/ 7.5Ah/ SoloMax. output power： 2000WCutting |  | 0.5-1.4m/s |  | 33.2/ 30.3kg | [10 empty] | 30/43/54/67/82/92/100mmPropelling | [5 empty] | 520mmCutting
Lawn Mower | KDRM106B/108B/110B | Robotic Lawn Mower | 1733795802640 | https://www.dcktool.com/product/detail/1733795802640 | https://dongcheng.obs.ap-southeast-1.myhuaweicloud.com/cms/2024/11/10/1733806613109/106B.png
Lawn Mower | KDRM105/107 | Robotic Lawn Mower | 1733798726631 | https://www.dcktool.com/product/detail/1733798726631 | https://dongcheng.obs.ap-southeast-1.myhuaweicloud.com/cms/2024/11/10/1733806398473/105.png
Lawn Mower | KDRM220 | Robotic Lawn Mower | 1733807883278 | https://www.dcktool.com/product/detail/1733807883278 | https://dongcheng.obs.ap-southeast-1.myhuaweicloud.com/cms/2024/11/10/1733807497123/220.png